## Pico ILI9341 Interface
Signal	Description	FPC Pin #	GPIO	Pico Pin #	Color
SDO	Serial Output Signal	33	16	21	Blue
#CS	Chip Select Signal	38	17	22	Orange
SCL	Data/Command Select/Serial Clock	37	18	24	Yellow
SDI	Serial Input Signal/Serial Data	34	19	25	Green
D/#C	Write/Data/Command Select	36	20	26	Purple
#RESET	Reset Pin	10	21	27	Grey
VDDI	Power Supply to interface pins	40, 41	-	36	Red
VCI	Logic power	42	-	36	Red
GND	Ground	43, 48-50	-	38	Black

LEDK	LED Ground	1	-	-	Black
LEDA	LED Supply	2, 3, 4, 5	-	-	White

IM0	Interface Mode [0]	6	-	-	Black
IM1	Interface Mode [1]	7	-	-	Brown
IM2	Interface Mode [2]	8	-	-	Red
IM3	Interface Mode [3]	9	-	-	Orange